## Site
Uniform Physical Condition Standards - Comprehensive Listing |  |  |  | Page: |  | of
Inspectable Area: Site
Property Address: |  | Inspection Date:
Level
Inspectable Item | Observable Deficiency | NOD | 1 | 2 | 3 | NA | H&S
Fencing and Gates | Damaged/Falling/Leaning | [5 empty] | NLT
| Holes | [5 empty] | NLT
| Missing Sections | [5 empty] | NLT
Grounds | Erosion/Rutting Areas | [5 empty] | NLT
Overgrown/Penetrating Vegetation
Ponding/Site Drainage
Health & Safety | Air Quality - Sewer Odor Detected | [5 empty] | NLT
| Air Quality - Propane/Natural Gas/Methane Gas Detected | [5 empty] | LT
| Electrical Hazards - Exposed Wires/Open Panels | [5 empty] | LT
| Electrical Hazards - Water Leaks on/near Electrical Equipment | [5 empty] | LT
| Flammable Materials - Improperly Stored | [5 empty] | NLT
| Garbage and Debris - Outdoors | [5 empty] | NLT
| Hazards - Other | [5 empty] | NLT
| Hazards - Sharp Edges | [5 empty] | NLT
| Hazards - Tripping | [5 empty] | NLT
| Infestation - Insects | [5 empty] | NLT
| Infestation - Rats/Mice/Vermin | [5 empty] | NLT
Mailbox/Signs | Mailbox Missing/Damaged
Address numbers/letters
Market Appeal | Graffiti
Litter
Parking Lots/Driveways/Roads | Cracks
Ponding
Potholes/Loose Material
Settlement/Heaving
Refuse Disposal | Broken/Damaged Enclosure-Inadequate Outside Storage Space
Retaining Walls | Damaged/Falling/Leaning | [5 empty] | NLT
Storm Damage | Damaged/Obstructed
Walkways/Steps | Broken/Missing Hand Railing | [5 empty] | NLT
Cracks/Settlement/Heaving
Spalling
- Only Level 3 is applied to independent Health & Safety deficiencies.
- In the H&S column, NLT is a "Non-Life Threatening" Health & Safety concern, whereas LT is a "Life Threatening" concern which cals for immediate attention or remedy.

## Building Exterior
Uniform Physical Condition Standards - Comprehensive Listing |  |  |  | Page: |  | of
Inspectable Area: Building Exterior
Property Address: |  | Inspection Date:
Level
Inspectable Item | Observable Deficiency | NOD | 1 | 2 | 3 | NA | H&S
Doors | Damaged Frames/Threshold/Lintels/Trim | [5 empty] | NLT
Damaged Hardware/Locks
Damaged Surface (Holes/Paint/Rusting/Glass)
| Damaged/Missing Screen/Storm/Security Door | [5 empty] | NLT
Deteriorated/Missing Caulking/Seals
Missing Door
Fire Escapes | Blocked Egress/Ladders | [5 empty] | LT
| Visibly Missing Components | [5 empty] | LT
Foundations | Cracks/Gaps
Spalling/Exposed Rebar
Health and Safety | Electrical Hazards - Exposed Wires/Open Panels | [5 empty] | LT
| Electrical Hazards - Water Leaks on/near Electrical Equipment | [5 empty] | LT
| Flammable/Combustible Materials - Improperly Stored | [5 empty] | NLT
| Garbage and Debris - Outdoors | [5 empty] | NLT
| Hazards - Other | [5 empty] | NLT
| Hazards - Sharp Edges | [5 empty] | NLT
| Hazards - Tripping | [5 empty] | NLT
| Infestation - Insects | [5 empty] | NLT
| Infestation - Rats/Mice/Vermin | [5 empty] | NLT
Lighting | Broken Fixtures/Bulbs
Patio/Porch/Balcony | Baluster/Side Railing Damaged
Roofs | Damaged Soffits/Fascia
Damaged Vents
Damaged/Clogged Drains
Damaged/Torn Membrane/Missing Ballast
Missing/Damaged Components from Downspout/Gutter
Missing/Damaged Shingles
Ponding
Stairs | Broken/Damaged/Missing Steps | [5 empty] | NLT
| Broken/Missing Hand Railing | [5 empty] | NLT
Walls | Cracks/Gaps
| Damaged Chimneys | [5 empty] | NLT
Missing/Damaged Caulking/Mortar
Missing Pieces/Holes/Spalling
Stained/Peeling/Needs Paint
Windows | Broken/Missing/Cracked Panes | [5 empty] | NLT
Damaged Sills/Frames/Lintels/Trim
Damaged/Missing Screens
Missing/Deteriorated Caulking/Seals/Glazing Compound
Peeling/Needs Paint
| Security Bars Prevent Egress | [5 empty] | LT

## Building Systems
Uniform Physical Condition Standards - Comprehensive Listing |  |  |  | Page: |  | of
Inspectable Area: Building Systems
Property Address: |  | Inspection Date:
Level
Inspectable Item | Observable Deficiency | NOD | 1 | 2 | 3 | NA | H&S
Domestic Water | Leaking Central Water Supply
| Water Supply Inoperable | [5 empty] | NLT
Electrical System | Blocked Access to Electrical Panel | [5 empty] | NLT
| Burnt Breakers | [5 empty] | NLT
| Evidence of Leaks/Corrosion | [5 empty] | NLT
Frayed Wiring
| Missing Breakers/Fuses | [5 empty] | LT
| Missing Covers | [5 empty] | LT
Health & Safety | Air Quality - Mold and/or Mildew Observed | [5 empty] | NLT
| Air Quality - Sewer Odor Detected | [5 empty] | NLT
| Air Quality - Propane/Natural Gas/Methane Gas Detected | [5 empty] | LT
| Electrical Hazards - Exposed Wires/Open Panels | [5 empty] | LT
| Electrical Hazards - Water Leaks on/near Electrical Equipment | [5 empty] | LT
| Flammable Materials - Improperly Stored | [5 empty] | NLT
| Garbage and Debris - Indoors | [5 empty] | NLT
| Garbage and Debris - Outdoors | [5 empty] | NLT
| Hazards - Other | [5 empty] | NLT
| Hazards - Sharp Edges | [5 empty] | NLT
| Hazards - Tripping | [5 empty] | NLT
| Infestation - Insects | [5 empty] | NLT
| Infestation - Rats/Mice/Vermin | [5 empty] | NLT
Hot Water Heater | Misaligned Chimney/Ventilation System | [5 empty] | LT
| Inoperable Unit/Components | [5 empty] | NLT
Leaking Valves/Tanks/Pipes
| Pressure Relief Valve Missing | [5 empty] | NLT
| Rust/Corrosion | [5 empty] | NLT
HVAC | Convection/Radiant Heat System Covers Missing/Damaged
Inoperable
| Misaligned Chimney/Ventilation System | [5 empty] | LT
Noisy/Vibrating/Leaking
Rust/Corrosion
Sanitary System | Broken/Leaking/Clogged Pipes or Drains | [5 empty] | NLT
Missing Drain/Cleanout/Manhole Covers

## Bathroom
Uniform Physical Condition Standards - Comprehensive Listing |  |  |  | Page: |  | of
Inspectable Area: Bathroom
Property Address: |  | Inspection Date:
Level
Inspectable Item | Observable Deficiency | NOD | 1 | 2 | 3 | NA | H&S
Bathroom | Bathroom Cabinets - Damaged/Missing
| Lavatory Sink - Damaged/Missing | [5 empty] | NLT
| Plumbing - Clogged Drains | [5 empty] | NLT
| Plumbing - Leaking Faucet/Pipes | [5 empty] | NLT
| Shower/Tub - Damaged/Missing | [5 empty] | NLT
Ventilation/Exhaust System - Inoperable
| Water Closet/Toilet - Damaged/Clogged/Missing | [5 empty] | NLT
Ceiling | Bulging/Buckling
Holes/Missing Tiles/Panels/Cracks
Peeling/Needs Paint
Water Stains/Water Damage/Mold/Mildew
Doors | Damaged Frames/Threshold/Lintels/Trim | [5 empty] | NLT
Damaged Hardware/Locks
Damaged Surface - Holes/Paint
| Missing Door | [5 empty] | NLT
Electrical System | Evidence of Leaks/Corrosion | [5 empty] | NLT
Frayed Wiring
| GFI - Inoperable | [5 empty] | NLT
| Missing Outlets/Switches | [5 empty] | LT
| Missing/Broken Cover Plates | [5 empty] | LT
| Missing/Inoperative Lighting Fixture | [5 empty] | NLT
Floors | Bulging/Buckling
Floor Covering Damage
Missing Flooring Tiles
Peeling/Needs Paint
Rot/Deteriorated Subfloor
Water Stains/Water Damage/Mold/Mildew
Health & Safety | Air Quality - Mold and/or Mildew Observed | [5 empty] | NLT
Walls | Bulging/Buckling
Damaged
Damaged/Deteriorated Trim
Peeling/Needs Paint
Water Stains/Water Damage/Mold/Mildew
Windows | Cracked/Broken/Missing Panes | [5 empty] | NLT
Damaged Window Sill
Missing/Deteriorated Caulking/Seals/Glazing Compound
| Inoperable/Not Lockable | [5 empty] | NLT
Peeling/Needs Paint
| Security Bars Prevent Egress | [5 empty] | LT

## Kitchen
Uniform Physical Condition Standards - Comprehensive Listing |  |  |  | Page: |  | of
Inspectable Area: Kitchen
Property Address: |  | Inspection Date:
Level
Inspectable Item | Observable Deficiency | NOD | 1 | 2 | 3 | NA | H&S
Kitchen | Cabinets - Missing/Damaged | [5 empty] | NLT
| Countertops - Missing/Damaged | [5 empty] | NLT
Dishwasher/Garbage Disposal - Inoperable
| Plumbing - Clogged Drains | [5 empty] | NLT
| Plumbing - Leaking Faucet/Pipes | [5 empty] | NLT
Range Hood/Exhaust Fans - Excessive Grease/Inoperable
Range/Stove - Missing/Damaged/Inoperable
| Refrigerator-Missing/Damaged/Inoperable | [5 empty] | NLT
| Sink - Damaged/Missing | [5 empty] | NLT
Ceiling | Bulging/Buckling
Holes/Missing Tiles/Panels/Cracks
Peeling/Needs Paint
Water Stains/Water Damage/Mold/Mildew
Doors | Damaged Frames/Threshold/Lintels/Trim | [5 empty] | NLT
Damaged Hardware/Locks
| Damaged/Missing Screen/Storm/Security Door | [5 empty] | NLT
Damaged Surface - Holes/Paint/Rusting/Glass
Deteriorated/Missing Seals (Entry Only)
Missing Door
Electrical System | Evidence of Leaks/Corrosion | [5 empty] | NLT
Frayed Wiring
| GFI - Inoperable | [5 empty] | NLT
| Missing Outlets/Switches | [5 empty] | LT
| Missing/Broken Cover Plates | [5 empty] | LT
| Missing/Inoperative Lighting Fixture | [5 empty] | NLT
Floors | Bulging/Buckling
Floor Covering Damage
Missing Flooring Tiles
Peeling/Needs Paint
Rot/Deteriorated Subfloor
Water Stains/Water Damage/Mold/Mildew
Walls | Bulging/Buckling
Damaged
Damaged/Deteriorated Trim
Peeling/Needs Paint
Water Stains/Water Damage/Mold/Mildew
Windows | Cracked/Broken/Missing Panes | [5 empty] | NLT
Damaged Window Sill
Missing/Deteriorated Caulking/Seals/Glazing Compound
| Inoperable/Not Lockable | [5 empty] | NLT
Peeling/Needs Paint

## Bedroom
Uniform Physical Condition Standards - Comprehensive Listing |  |  |  | Page: |  | of
Inspectable Area: Bedroom
Property Address: |  | Inspection Date:
Level
Inspectable Item | Observable Deficiency | NOD | 1 | 2 | 3 | NA | H&S
Ceiling | Bulging/Buckling
Holes/Missing Tiles/Panels/Cracks
Peeling/Needs Paint
Water Stains/Water Damage/Mold/Mildew
Doors | Damaged Frames/Threshold/Lintels/Trim | [5 empty] | NLT
Damaged Hardware/Locks
Damaged Surface - Holes/Paint/Rusting/Glass
Missing Door
Electrical System | Evidence of Leaks/Corrosion | [5 empty] | NLT
Frayed Wiring
| Missing Outlets/Switches | [5 empty] | LT
| Missing/Broken Cover Plates | [5 empty] | LT
| Missing/Inoperative Lighting Fixture | [5 empty] | NLT
Floors | Bulging/Buckling
Floor Covering Damage
Missing Flooring Tiles
Peeling/Needs Paint
Rot/Deteriorated Subfloor
Water Stains/Water Damage/Mold/Mildew
Smoke Detector | Missing/Inoperable | [5 empty] | LT
Walls | Bulging/Buckling
Damaged
Damaged/Deteriorated Trim
Peeling/Needs Paint
Water Stains/Water Damage/Mold/Mildew
Windows | Cracked/Broken/Missing Panes | [5 empty] | NLT
Damaged Window Sill
Missing/Deteriorated Caulking/Seals/Glazing Compound
| Inoperable/Not Lockable | [5 empty] | NLT
Peeling/Needs Paint

## Hallway
Uniform Physical Condition Standards - Comprehensive Listing |  |  |  | Page: |  | of
Inspectable Area: Hallway
Property Address: |  | Inspection Date:
Level
Inspectable Item | Observable Deficiency | NOD | 1 | 2 | 3 | NA | H&S
Ceiling | Bulging/Buckling
Holes/Missing Tiles/Panels/Cracks
Peeling/Needs Paint
Water Stains/Water Damage/Mold/Mildew
Doors | Damaged Frames/Threshold/Lintels/Trim | [5 empty] | NLT
Damaged Hardware/Locks
| Damaged/Missing Screen/Storm/Security Door | [5 empty] | NLT
Damaged Surface - Holes/Paint/Rusting/Glass
Deteriorated/Missing Seals (Entry Only)
Missing Door
Electrical System | Evidence of Leaks/Corrosion | [5 empty] | NLT
Frayed Wiring
| Missing Outlets/Switches | [5 empty] | LT
| Missing/Broken Cover Plates | [5 empty] | LT
| Missing/Inoperative Lighting Fixture | [5 empty] | NLT
Floors | Bulging/Buckling
Floor Covering Damage
Missing Flooring Tiles
Peeling/Needs Paint
Rot/Deteriorated Subfloor
Water Stains/Water Damage/Mold/Mildew
Smoke Detector | Missing/Inoperable | [5 empty] | LT
Stairs | Broken/Damaged/Missing Steps | [5 empty] | NLT
| Broken/Missing Hand Railing | [5 empty] | NLT
Walls | Bulging/Buckling
Damaged
Damaged/Deteriorated Trim
Peeling/Needs Paint
Water Stains/Water Damage/Mold/Mildew
Windows | Cracked/Broken/Missing Panes | [5 empty] | NLT
Damaged Window Sill
Missing/Deteriorated Caulking/Seals/Glazing Compound
| Inoperable/Not Lockable | [5 empty] | NLT
Peeling/Needs Paint

## Living Room
Uniform Physical Condition Standards - Comprehensive Listing |  |  |  | Page: |  | of
Inspectable Area: Living Room
Property Address: |  | Inspection Date:
Level
Inspectable Item | Observable Deficiency | NOD | 1 | 2 | 3 | NA | H&S
Ceiling | Bulging/Buckling
Holes/Missing Tiles/Panels/Cracks
Peeling/Needs Paint
Water Stains/Water Damage/Mold/Mildew
Doors | Damaged Frames/Threshold/Lintels/Trim | [5 empty] | NLT
Damaged Hardware/Locks
| Damaged/Missing Screen/Storm/Security Door | [5 empty] | NLT
Damaged Surface - Holes/Paint/Rusting/Glass
Deteriorated/Missing Seals (Entry Only)
Missing Door
Electrical System | Evidence of Leaks/Corrosion | [5 empty] | NLT
Frayed Wiring
| Missing Outlets/Switches | [5 empty] | LT
| Missing/Broken Cover Plates | [5 empty] | LT
| Missing/Inoperative Lighting Fixture | [5 empty] | NLT
Floors | Bulging/Buckling
Floor Covering Damage
Missing Flooring Tiles
Peeling/Needs Paint
Rot/Deteriorated Subfloor
Water Stains/Water Damage/Mold/Mildew
Smoke Detector | Missing/Inoperable | [5 empty] | LT
Walls | Bulging/Buckling
Damaged
Damaged/Deteriorated Trim
Peeling/Needs Paint
Water Stains/Water Damage/Mold/Mildew
Windows | Cracked/Broken/Missing Panes | [5 empty] | NLT
Damaged Window Sill
Missing/Deteriorated Caulking/Seals/Glazing Compound
| Inoperable/Not Lockable | [5 empty] | NLT
Peeling/Needs Paint

## Dining Room
Uniform Physical Condition Standards - Comprehensive Listing |  |  |  | Page: |  | of
Inspectable Area: Dining Room
Property Address: |  | Inspection Date:
Level
Inspectable Item | Observable Deficiency | NOD | 1 | 2 | 3 | NA | H&S
Ceiling | Bulging/Buckling
Holes/Missing Tiles/Panels/Cracks
Peeling/Needs Paint
Water Stains/Water Damage/Mold/Mildew
Doors | Damaged Frames/Threshold/Lintels/Trim | [5 empty] | NLT
Damaged Hardware/Locks
Damaged Surface - Holes/Paint/Rusting/Glass
Deteriorated/Missing Seals (Entry Only)
Missing Door
Electrical System | Evidence of Leaks/Corrosion | [5 empty] | NLT
Frayed Wiring
| Missing Outlets/Switches | [5 empty] | LT
| Missing/Broken Cover Plates | [5 empty] | LT
| Missing/Inoperative Lighting Fixture | [5 empty] | NLT
Floors | Bulging/Buckling
Floor Covering Damage
Missing Flooring Tiles
Peeling/Needs Paint
Rot/Deteriorated Subfloor
Water Stains/Water Damage/Mold/Mildew
Smoke Detector | Missing/Inoperable | [5 empty] | LT
Walls | Bulging/Buckling
Damaged
Damaged/Deteriorated Trim
Peeling/Needs Paint
Water Stains/Water Damage/Mold/Mildew
Windows | Cracked/Broken/Missing Panes | [5 empty] | NLT
Damaged Window Sill
Missing/Deteriorated Caulking/Seals/Glazing Compound
| Inoperable/Not Lockable | [5 empty] | NLT
Peeling/Needs Paint

## Laundry Area
Uniform Physical Condition Standards - Comprehensive Listing |  |  |  | Page: |  | of
Inspectable Area: Laundry Area
Property Address: |  | Inspection Date:
Level
Inspectable Item | Observable Deficiency | NOD | 1 | 2 | 3 | NA | H&S
Laundry Area (Room) | Dryer Vent - Missing/Damaged/Inoperable
| Laundry Sink - Damaged/Missing | [5 empty] | NLT
| Plumbing - Clogged Drains | [5 empty] | NLT
| Plumbing - Leaking Faucet/Pipes | [5 empty] | NLT
Ceiling | Bulging/Buckling
Holes/Missing Tiles/Panels/Cracks
Peeling/Needs Paint
Water Stains/Water Damage/Mold/Mildew
Doors | Damaged Frames/Threshold/Lintels/Trim | [5 empty] | NLT
Damaged Hardware/Locks
Damaged Surface - Holes/Paint/Rusting/Glass
Missing Door
Electrical System | Evidence of Leaks/Corrosion | [5 empty] | NLT
Frayed Wiring
| GFI - Inoperable | [5 empty] | NLT
| Missing Outlets/Switches | [5 empty] | LT
| Missing/Broken Cover Plates | [5 empty] | LT
| Missing/Inoperative Lighting Fixture | [5 empty] | NLT
Floors | Bulging/Buckling
Floor Covering Damage
Missing Flooring Tiles
Peeling/Needs Paint
Rot/Deteriorated Subfloor
Water Stains/Water Damage/Mold/Mildew
Walls | Bulging/Buckling
Damaged
Damaged/Deteriorated Trim
Peeling/Needs Paint
Water Stains/Water Damage/Mold/Mildew
Windows | Cracked/Broken/Missing Panes | [5 empty] | NLT
Damaged Window Sill
Missing/Deteriorated Caulking/Seals/Glazing Compound
| Inoperable/Not Lockable | [5 empty] | NLT
Peeling/Needs Paint

## Other Rooms Used For Living
Uniform Physical Condition Standards - Comprehensive Listing |  |  |  | Page: |  | of
Inspectable Area: Other Room
Property Address: |  | Inspection Date:
Level
Inspectable Item | Observable Deficiency | NOD | 1 | 2 | 3 | NA | H&S
Ceiling | Bulging/Buckling
Holes/Missing Tiles/Panels/Cracks
Peeling/Needs Paint
Water Stains/Water Damage/Mold/Mildew
Doors | Damaged Frames/Threshold/Lintels/Trim | [5 empty] | NLT
Damaged Hardware/Locks
| Damaged/Missing Screen/Storm/Security Door | [5 empty] | NLT
Damaged Surface - Holes/Paint/Rusting/Glass
Deteriorated/Missing Seals (Entry Only)
Missing Door
Electrical System | Evidence of Leaks/Corrosion | [5 empty] | NLT
Frayed Wiring
| Missing Outlets/Switches | [5 empty] | LT
| Missing/Broken Cover Plates | [5 empty] | LT
| Missing/Inoperative Lighting Fixture | [5 empty] | NLT
Floors | Bulging/Buckling
Floor Covering Damage
Missing Flooring Tiles
Peeling/Needs Paint
Rot/Deteriorated Subfloor
Water Stains/Water Damage/Mold/Mildew
Smoke Detector | Missing/Inoperable | [5 empty] | LT
Stairs | Broken/Damaged/Missing Steps | [5 empty] | NLT
| Broken/Missing Hand Railing | [5 empty] | NLT
Walls | Bulging/Buckling
Damaged
Damaged/Deteriorated Trim
Peeling/Needs Paint
Water Stains/Water Damage/Mold/Mildew
Windows | Cracked/Broken/Missing Panes | [5 empty] | NLT
Damaged Window Sill
Missing/Deteriorated Caulking/Seals/Glazing Compound
| Inoperable/Not Lockable | [5 empty] | NLT
Peeling/Needs Paint

## Garage
Uniform Physical Condition Standards - Comprehensive Listing |  |  |  | Page: |  | of
Inspectable Area: Garage
Property Address: |  | Inspection Date:
Level
Inspectable Item | Observable Deficiency | NOD | 1 | 2 | 3 | NA | H&S
Ceiling | Bulging/Buckling
Holes/Missing Tiles/Panels/Cracks
Peeling/Needs Paint
Water Stains/Water Damage/Mold/Mildew
Doors | Damaged Frames/Threshold/Lintels/Trim | [5 empty] | NLT
Damaged Hardware/Locks
| Damaged/Missing Screen/Storm/Security Door | [5 empty] | NLT
Damaged Surface - Holes/Paint/Rusting/Glass
Deteriorated/Missing Seals (Entry Only)
Missing Door
Electrical System | Evidence of Leaks/Corrosion | [5 empty] | NLT
Frayed Wiring
| Missing Outlets/Switches | [5 empty] | LT
| Missing/Broken Cover Plates | [5 empty] | LT
| Missing/Inoperative Lighting Fixture | [5 empty] | NLT
Floors | Bulging/Buckling
Floor Covering Damage
Missing Flooring Tiles
Peeling/Needs Paint
Rot/Deteriorated Subfloor
Water Stains/Water Damage/Mold/Mildew
Smoke Detector | Missing/Inoperable | [5 empty] | LT
Stairs | Broken/Damaged/Missing Steps | [5 empty] | NLT
| Broken/Missing Hand Railing | [5 empty] | NLT
Walls | Bulging/Buckling
Damaged
Damaged/Deteriorated Trim
Peeling/Needs Paint
Water Stains/Water Damage/Mold/Mildew
Windows | Cracked/Broken/Missing Panes | [5 empty] | NLT
Damaged Window Sill
Missing/Deteriorated Caulking/Seals/Glazing Compound
| Inoperable/Not Lockable | [5 empty] | NLT
Peeling/Needs Paint

## Additional Notes
Uniform Physical Condition Standards - Comprehensive Listing | Page: | of
Additional Notes
Site:
Building Exterior:
Building Systems:
Bathroom:
Kitchen:
Bedrooms:
Hallway:
Living Room:
Dining Room
Laundry Area:
Other Rooms Used For Living: